## Sheet1
EBBA-02-C-SS-BU | 1 |  | POWER_CONN_4 | TERMINAL_BLOCK_4 | CON1 |  | ok
CF1WS-10R | 1 | 10 | R_CF1WS | CF1WS | R1
C0603C104K5RAC | 7 | 100n/50V | C-EUC0603K | C0603K | C2, C3, C5, C7, C8, C12, C14 | CAPACITOR, European symbol
UCD1V101MCL6GS | 1 | 100u/35V | C-POL-EUPANASONIC_D | PANASONIC_D_LARGER_PADS | C9
| 2 | 10k | R-EU_R0603 | R0603 | R8, R16 | RESISTOR, European symbol | ok
08053D106KAT2A | 1 | 10u/25V | C-EUC1206 | C1206 | C11 | CAPACITOR, European symbol
0603ZD106MAT2A | 1 | 10u/10V | C-EUC0603K | C0603K | C13 | CAPACITOR, European symbol
SL1G-DIO | 2 | 1A/400V | SL1G | SOD-123F | D1, D3
US1G-DIO | 1 | 1A/400V | US1G-DIO | DO214-AC | D2
DE0703-1000 | 2 | 1mH | FERROCORE_DE0703-1000 | DE0703 | L1, L2 | FERROCORE SMD Power Coil
CL10A225KP8NNNC | 1 | 2.2u/10V | C-EUC0603K | C0603K | C10 | CAPACITOR, European symbol
RD2G225M0811MBB | 1 | 2.2u/400V | C-POL-EUCAP_8X11.5_AIR | CAP_8X11.5_AIR | C1
| 2 | 220 | R-EU_R0603 | R0603 | R2, R3 | RESISTOR, European symbol | ok
| 1 | 2k | R-EU_R0603 | R0603 | R6 | RESISTOR, European symbol
| 1 | 3.3k | R-EU_R0603 | R0603 | R9 | RESISTOR, European symbol
| 2 | 360 | R-EU_R0603 | R0603 | R4, R5 | RESISTOR, European symbol | ok
RD2G475M1012MBB | 1 | 4.7u/400V | C-POL-EUE5-10,5 | E5-10,5 | C4 |  | ok
RC1H475M05005VR | 1 | 4.7u/50V | C-POL-EU | PANASONIC_C_LARGER_PADS | C6
| 6 | 47 | R-EU_R0603 | R0603 | R10, R11, R12, R13, R14, R15 | RESISTOR, European symbol | ok
| 1 | 8.6K | R-EU_R0603 | R0603 | R7 | RESISTOR, European symbol
BTA16-600BRG | 1 | BTA16 | BT136 | TO220 | T2
LNK304DN | 1 | LNK304 | LNK304 | SO8_NO_PIN3 | IC1
MCP1703T3302ECB | 1 | MCP1703 | MCP1703CB | SOT23 | IC3 | 250 mA, 16V, Low Quiescent Current LDO Regulator | ok
VO3063-X007T | 1 | VO3063-X007T | MOC3042S | DIL6-SMD | T1 | 6-Pin DIP Zero-Cross Optoisolators Triac Driver 600V
L-57EGW | 1 | RED/GREEN | LED5MM | LED5MM | LED1 | LED
RFM69HW-868S2 | 1 | RFM69HW-V1.3 | RFM69HW-V1.3 | RFM69HW-V1.3-SMD | RF1
DTSM-63N-V-B | 1 | SPST-NO | DTSM-63X-V | DTSM-63X-V-7MM_HEIGHT | S1
STM8L101F2P6 | 1 | STM8L101F2 | STM8L101F2 | TSSOP20 | IC2
ZL321-4P (DS1065-01-1X4S8BV) | 1 | ZL321-4P | CON_1X4PIN_1.27MM_SMD | CON_1X4_1.27_SMD | CON2
DS1065-01-1X4S8BV | 1 | DS1065-01-1X4S8BV

## Sheet2
EBBA-02-C-SS-BU | 1
CF1WS-10R | 1
C0603C104K5RAC | 7
UCD1V101MCL6GS | 1
08053D106KAT2A | 1
CL10A106KQ8NNNC | 1
SL1G-DIO | 2
US1G-DIO | 1
DE0703-1000 | 2
CL10A225KP8NNNC | 1
RD2G225M0811MBB | 1
RD2G475M1012MBB | 1
RC1H475M05005VR | 1
BTA16-600BRG | 1
LNK304DN | 1
MCP1703T3302ECB | 1
MOC3063XSM | 1
L-57EGW | 1
RFM69HW-868S2 | 1
DTSM-63N-V-B | 1
STM8L101F2P6 | 1
ZL321-4P (DS1065-01-1X4S8BV) | 1

## Sheet3
CF1WS-10R | 1 | 10 | R_CF1WS | CF1WS | R1
C0603C104K5RAC | 7 | 100n/50V | C-EUC0603K | C0603K | C2, C3, C5, C7, C8, C12, C14 | CAPACITOR, European symbol
UCD1V101MCL6GS | 1 | 100u/35V | C-POL-EUPANASONIC_D | PANASONIC_D_LARGER_PADS | C9
08053D106KAT2A | 1 | 10u/25V | C-EUC1206 | C1206 | C11 | CAPACITOR, European symbol
0603ZD106MAT2A | 1 | 10u/10V | C-EUC0603K | C0603K | C13 | CAPACITOR, European symbol
SL1G-DIO | 2 | 1A/400V | SL1G | SOD-123F | D1, D3
US1G-DIO | 1 | 1A/400V | US1G-DIO | DO214-AC | D2
DE0703-1000 | 2 | 1mH | FERROCORE_DE0703-1000 | DE0703 | L1, L2 | FERROCORE SMD Power Coil
CL10A225KP8NNNC | 1 | 2.2u/10V | C-EUC0603K | C0603K | C10 | CAPACITOR, European symbol
RD2G225M0811MBB | 1 | 2.2u/400V | C-POL-EUCAP_8X11.5_AIR | CAP_8X11.5_AIR | C1
| 1 | 2k | R-EU_R0603 | R0603 | R6 | RESISTOR, European symbol
| 1 | 3.3k | R-EU_R0603 | R0603 | R9 | RESISTOR, European symbol
RC1H475M05005VR | 1 | 4.7u/50V | C-POL-EU | PANASONIC_C_LARGER_PADS | C6
| 1 | 8.6K | R-EU_R0603 | R0603 | R7 | RESISTOR, European symbol
BTA16-600BRG | 1 | BTA16 | BT136 | TO220 | T2
LNK304DN | 1 | LNK304 | LNK304 | SO8_NO_PIN3 | IC1
VO3063-X007T | 1 | VO3063-X007T | MOC3042S | DIL6-SMD | T1 | 6-Pin DIP Zero-Cross Optoisolators Triac Driver 600V
L-57EGW | 1 | RED/GREEN | LED5MM | LED5MM | LED1 | LED
RFM69HW-868S2 | 1 | RFM69HW-V1.3 | RFM69HW-V1.3 | RFM69HW-V1.3-SMD | RF1
DTSM-63N-V-B | 1 | SPST-NO | DTSM-63X-V | DTSM-63X-V-7MM_HEIGHT | S1
STM8L101F2P6 | 1 | STM8L101F2 | STM8L101F2 | TSSOP20 | IC2
ZL321-4P (DS1065-01-1X4S8BV) | 1 | ZL321-4P | CON_1X4PIN_1.27MM_SMD | CON_1X4_1.27_SMD | CON2
DS1065-01-1X4S8BV | 1 | DS1065-01-1X4S8BV